## pipe
Material Grade | Standard | Outer Diameter |  | Thickness |  | Length | Heat Treatment | Manufacturing Shapes |  | Surface Finish | Applications | Trade Terms | Delivery Condition | Delivery time | Package | Seaworthy packing | Inspection and Test Reports
|  | Seamless Pipe | Welded Pipe | Seamless Pipe | Welded Pipe |  |  | Seamless Pipe | Welded Pipe
TP304 TP304L TP316 TP316L TP347 TP347H TP321 TP321H TP310 TP310S TP410 TP410S TP403 S31803/S32205 S32750 S32760 | ASTM A312 / ASME SA312, GB∕T 13296,GB∕T 14975，GB∕T 14976 JIS, DIN, EN, AISI | 4mm-914.4mm | single slit(Φ8mm-Φ630mm); girth(Φ630mm-Φ3000mm), | 0.6mm - 60mm | single slit(0.5mm-25mm);girth(3mm-45mm) | 1.0-12 m or as customers' request | Normalized, Normalized & Tempered | Round, Square, rectangular | Plain End, Beveled End, Treaded One End, TBE (Treaded Both Ends) | No.1, No.4, No.8 Mirror Finish, 2B，Finish as per customer Requirements | Petrochemical industry, chemical fertilizer industry, oil refining industry, oil and gas industry, light industry and food industry, pulp and paper industry, energy and environmental industries. | EXW, FOB, CFR, CIF | Annealed and Pickled, Polished, Bright Annealed, Cold Drawn | Shipped in30-60days after payment | Standard sea-worthy package or as required | 20ft GP: 5.8m(length) x 2.13m(width) x 2.18m(high) about 24-26CBM | EN 10204 3.1, Mill Test Certificates, Chemical Reports, PMI 、Ultrasonic Test Reports, Mechanical Reports, Third Party Inspection（if needed）, Visual Inspection, Destructive Test and Non Destructive Test Reports
40ft GP: 11.8m(length) x 2.13m(width) x 2.18m(high) about 54CBM 40ft HQ: 11.8m(length) x 2.13m(width) x 2.72m(high) about 68CBM
UNS N02200 UNS N02201 | ASTM / ASME B161, B725, B730 / SB161, SB725, SB730 | 6.00 mm OD up to 406 mm OD or as customers' request |  | 0.3mm – 50 mm |  | 2000mm-12000mm or as required | Solution treatment | Seamless / ERW / Welded Pipes |  | Polishing,Pickling or according to customer requirement | High temperature components such as turbine blades, guide vanes, turbine disks, high pressure compressor disks,machine manufacturing | EXW, FOB, CFR, CIF | Annealed and Pickled, Polished, Bright Annealed, Cold Drawn | Shipped in30-60days after payment | Standard sea-worthy package or as required | 20ft GP: 5.8m(length) x 2.13m(width) x 2.18m(high) about 24-26CBM | EN 10204 3.1, Mill Test Certificates, Chemical Reports, PMI 、Ultrasonic Test Reports, Mechanical Reports, Third Party Inspection（if needed）, Visual Inspection, Destructive Test and Non Destructive Test Reports
40ft GP: 11.8m(length) x 2.13m(width) x 2.18m(high) about 54CBM 40ft HQ: 11.8m(length) x 2.13m(width) x 2.72m(high) about 68CBM
Monel 400 UNS N04400 | ASTM / ASME B165, B725, B730 / SB165, SB725, SB730 | 6.00 mm OD up to 407 mm OD or as customers' request |  | 0.3mm – 50 mm |  | 2000mm-12000mm or as required | Solution treatment | Seamless / ERW / Welded Pipes |  | Polishing,Pickling or according to customer requirement | High temperature components such as turbine blades, guide vanes, turbine disks, high pressure compressor disks,machine manufacturing | EXW, FOB, CFR, CIF | Annealed and Pickled, Polished, Bright Annealed, Cold Drawn | Shipped in30-60days after payment | Standard sea-worthy package or as required | 20ft GP: 5.8m(length) x 2.13m(width) x 2.18m(high) about 24-26CBM | EN 10204 3.1, Mill Test Certificates, Chemical Reports, PMI 、Ultrasonic Test Reports, Mechanical Reports, Third Party Inspection（if needed）, Visual Inspection, Destructive Test and Non Destructive Test Reports
40ft GP: 11.8m(length) x 2.13m(width) x 2.18m(high) about 54CBM 40ft HQ: 11.8m(length) x 2.13m(width) x 2.72m(high) about 68CBM
Inconel 600 Inconel 601 Inconel 625 | ASTM / ASME B167, B517, B516 / SB167, SB517, SB516 | 6.00 mm OD up to 407 mm OD or as customers' request |  | 0.3mm – 50 mm |  | 2000mm-12000mm or as required | Solution treatment | Seamless / ERW / Welded Pipes |  | Polishing,Pickling or according to customer requirement | High temperature components such as turbine blades, guide vanes, turbine disks, high pressure compressor disks,machine manufacturing | EXW, FOB, CFR, CIF | Annealed and Pickled, Polished, Bright Annealed, Cold Drawn | Shipped in30-60days after payment | Standard sea-worthy package or as required | 20ft GP: 5.8m(length) x 2.13m(width) x 2.18m(high) about 24-26CBM | EN 10204 3.1, Mill Test Certificates, Chemical Reports, PMI 、Ultrasonic Test Reports, Mechanical Reports, Third Party Inspection（if needed）, Visual Inspection, Destructive Test and Non Destructive Test Reports
40ft GP: 11.8m(length) x 2.13m(width) x 2.18m(high) about 54CBM 40ft HQ: 11.8m(length) x 2.13m(width) x 2.72m(high) about 68CBM
Incoloy 800 / 800H / 800HT Incoloy 825 | ASTM / ASME B407, B514, B515 / SB407, SB514, SB515 | 6.00 mm OD up to 407 mm OD or as customers' request |  | 0.3mm – 50 mm |  | 2000mm-12000mm or as required | Solution treatment+Aging | Seamless / ERW / Welded Pipes |  | Polishing,Pickling or according to customer requirement | High temperature components such as turbine blades, guide vanes, turbine disks, high pressure compressor disks,machine manufacturing | EXW, FOB, CFR, CIF | Annealed and Pickled, Polished, Bright Annealed, Cold Drawn | Shipped in30-60days after payment | Standard sea-worthy package or as required | 20ft GP: 5.8m(length) x 2.13m(width) x 2.18m(high) about 24-26CBM | EN 10204 3.1, Mill Test Certificates, Chemical Reports, PMI 、Ultrasonic Test Reports, Mechanical Reports, Third Party Inspection（if needed）, Visual Inspection, Destructive Test and Non Destructive Test Reports
40ft GP: 11.8m(length) x 2.13m(width) x 2.18m(high) about 54CBM 40ft HQ: 11.8m(length) x 2.13m(width) x 2.72m(high) about 68CBM
Hastelloy C22 Hastelloy C276 | ASTM / ASME B622, B619, B626 / SB622, SB619, SB626 | 6.00 mm OD up to 407 mm OD or as customers' request |  | 0.3mm – 50 mm |  | 2000mm-12000mm or as required | Solution treatment | Seamless / ERW / Welded Pipes |  | Polishing,Pickling or according to customer requirement | High temperature components such as turbine blades, guide vanes, turbine disks, high pressure compressor disks,machine manufacturing | EXW, FOB, CFR, CIF | Annealed and Pickled, Polished, Bright Annealed, Cold Drawn | Shipped in30-60days after payment | Standard sea-worthy package or as required | 20ft GP: 5.8m(length) x 2.13m(width) x 2.18m(high) about 24-26CBM | EN 10204 3.1, Mill Test Certificates, Chemical Reports, PMI 、Ultrasonic Test Reports, Mechanical Reports, Third Party Inspection（if needed）, Visual Inspection, Destructive Test and Non Destructive Test Reports
40ft GP: 11.8m(length) x 2.13m(width) x 2.18m(high) about 54CBM 40ft HQ: 11.8m(length) x 2.13m(width) x 2.72m(high) about 68CBM

## Capillary Tube
Material Grade | Standard | Outer Diameter | Thickness | Length | Heat Treatment | Manufacturing Shapes | Surface Finish | Applications | Trade Terms | Delivery Condition | Delivery time | Package | Seaworthy packing | Inspection and Test Reports
|  | Seamless Pipe | Seamless Pipe |  |  | Seamless Pipe
TP304 TP304L TP316 TP316L TP347 TP347H TP321 TP321H TP310 TP310S TP410 TP410S TP403 S31803/S32205 S32750 S32760 | ASTM A312/ASME SA312, GB/T 13296,GB/T 14975，GB/T 14976 JIS, DIN, EN, AISI | 1mm-6mm | 0.1mm-2mm | 100mm -1000mm or as customers' request | Normalized, Normalized & Tempered | Round | No.1, No.4, No.8 Mirror Finish, 2B，Finish as per customer Requirements | Surgical instruments,Water and sewage treatment,Sensor pipe,etc. | EXW, FOB, CFR, CIF | Annealed and Pickled, Polished, Bright Annealed, Cold Drawn | Shipped in30-60days after payment | Standard sea-worthy package or as required | 20ft GP: 5.8m(length) x 2.13m(width) x 2.18m(high) about 24-26CBM | EN 10204 3.1, Mill Test Certificates, Chemical Reports, PMI 、Ultrasonic Test Reports, Mechanical Reports, Third Party Inspection（if needed）, Visual Inspection, Destructive Test and Non Destructive Test Reports
40ft GP: 11.8m(length) x 2.13m(width) x 2.18m(high) about 54CBM 40ft HQ: 11.8m(length) x 2.13m(width) x 2.72m(high) about 68CBM
UNS N02200 UNS N02201 | ASTM / ASME B161, B725, B730 / SB161, SB725, SB730 | 1mm-6mm | 0.1mm-2mm | 100mm -1000mm or as customers' request | Solution treatment | Round | Polishing,Pickling or according to customer requirement | Surgical instruments,Water and sewage treatment,Sensor pipe,etc. | EXW, FOB, CFR, CIF | Annealed and Pickled, Polished, Bright Annealed, Cold Drawn | Shipped in30-60days after payment | Standard sea-worthy package or as required | 20ft GP: 5.8m(length) x 2.13m(width) x 2.18m(high) about 24-26CBM | EN 10204 3.1, Mill Test Certificates, Chemical Reports, PMI 、Ultrasonic Test Reports, Mechanical Reports, Third Party Inspection（if needed）, Visual Inspection, Destructive Test and Non Destructive Test Reports
40ft GP: 11.8m(length) x 2.13m(width) x 2.18m(high) about 54CBM 40ft HQ: 11.8m(length) x 2.13m(width) x 2.72m(high) about 68CBM
Monel 400 UNS N04400 | ASTM / ASME B165, B725, B730 / SB165, SB725, SB730 | 1mm-6mm | 0.3mm – 50 mm | 100mm -1000mm or as customers' request | Solution treatment | Round | Polishing,Pickling or according to customer requirement | Surgical instruments,Water and sewage treatment,Sensor pipe,etc. | EXW, FOB, CFR, CIF | Annealed and Pickled, Polished, Bright Annealed, Cold Drawn | Shipped in30-60days after payment | Standard sea-worthy package or as required | 20ft GP: 5.8m(length) x 2.13m(width) x 2.18m(high) about 24-26CBM | EN 10204 3.1, Mill Test Certificates, Chemical Reports, PMI 、Ultrasonic Test Reports, Mechanical Reports, Third Party Inspection（if needed）, Visual Inspection, Destructive Test and Non Destructive Test Reports
40ft GP: 11.8m(length) x 2.13m(width) x 2.18m(high) about 54CBM 40ft HQ: 11.8m(length) x 2.13m(width) x 2.72m(high) about 68CBM
Inconel 600 Inconel 601 Inconel 625 | ASTM / ASME B167, B517, B516 / SB167, SB517, SB516 | 1mm-6mm | 0.1mm-2mm | 100mm -1000mm or as customers' request | Solution treatment | Round | Polishing,Pickling or according to customer requirement | Surgical instruments,Water and sewage treatment,Sensor pipe,etc. | EXW, FOB, CFR, CIF | Annealed and Pickled, Polished, Bright Annealed, Cold Drawn | Shipped in30-60days after payment | Standard sea-worthy package or as required | 20ft GP: 5.8m(length) x 2.13m(width) x 2.18m(high) about 24-26CBM | EN 10204 3.1, Mill Test Certificates, Chemical Reports, PMI 、Ultrasonic Test Reports, Mechanical Reports, Third Party Inspection（if needed）, Visual Inspection, Destructive Test and Non Destructive Test Reports
40ft GP: 11.8m(length) x 2.13m(width) x 2.18m(high) about 54CBM 40ft HG: 11.8m(length) x 2.13m(width) x 2.72m(high) about 68CBM
Incoloy 800 / 800H / 800HT Incoloy 825 | ASTM / ASME B407, B514, B515 / SB407, SB514, SB515 | 1mm-6mm | 0.1mm-2mm | 100mm -1000mm or as customers' request | Solution treatment+Aging | Round | Polishing,Pickling or according to customer requirement | Surgical instruments,Water and sewage treatment,Sensor pipe,etc. | EXW, FOB, CFR, CIF | Annealed and Pickled, Polished, Bright Annealed, Cold Drawn | Shipped in30-60days after payment | Standard sea-worthy package or as required | 20ft GP: 5.8m(length) x 2.13m(width) x 2.18m(high) about 24-26CBM | EN 10204 3.1, Mill Test Certificates, Chemical Reports, PMI 、Ultrasonic Test Reports, Mechanical Reports, Third Party Inspection（if needed）, Visual Inspection, Destructive Test and Non Destructive Test Reports
40ft GP: 11.8m(length) x 2.13m(width) x 2.18m(high) about 54CBM 40ft HQ: 11.8m(length) x 2.13m(width) x 2.72m(high) about 68CBM
Hastelloy C22 Hastelloy C276 | ASTM / ASME B622, B619, B626 / SB622, SB619, SB626 | 1mm-6mm | 0.1mm-2mm | 100mm -1000mm or as customers' request | Solution treatment | Round | Polishing,Pickling or according to customer requirement | Surgical instruments,Water and sewage treatment,Sensor pipe,etc. | EXW, FOB, CFR, CIF | Annealed and Pickled, Polished, Bright Annealed, Cold Drawn | Shipped in30-60days after payment | Standard sea-worthy package or as required | 20ft GP: 5.8m(length) x 2.13m(width) x 2.18m(high) about 24-26CBM | EN 10204 3.1, Mill Test Certificates, Chemical Reports, PMI 、Ultrasonic Test Reports, Mechanical Reports, Third Party Inspection（if needed）, Visual Inspection, Destructive Test and Non Destructive Test Reports
40ft GP: 11.8m(length) x 2.13m(width) x 2.18m(high) about 54CBM 40ft HQ: 11.8m(length) x 2.13m(width) x 2.72m(high) about 68CBM
Note: For OD 0.2-1mm, WT 0.02-0.3mm, we also have suppliers that can do this.

## Sheets&Plates
Material | Standard | Sheet-Plate Thickness | Sheet-Plate Width | Sheet-Plate Length | Sheet-Plate Form | Manufacturing Techniques | Surface Finishing | Value Added Services | Outside Finish | Applications | Trade Terms | Delivery Condition | Delivery time | Package | Inspection and Test Reports
200 series: 201,202,202Cu,204Cu 300 series: 201,303/Cu,304/L/H,304Cu,305,309/S,310/S,316/L/H/Ti,321/H,347/H,330, 400 series: 409/L,410,416/F,420/F,430,431,440C,441,444,446 Duplex: 2205(UNS S31803/S32205),2507(UNS S32750),UNS S32760,2304,LDX2101.LDX2404,LDX4404,904L | ASTM A240, ASME SA240 | 0.3 mm to 120 mm | 1000mm, 1219mm, 1500mm, 1800mm, 2000mm,etc | 2000mm, 2440mm, 3000mm, 5800mm, 6000mm, etc | Coils, Foils, Rolls, Plain Sheet, Shim Sheet, Perforated Sheet, Chequered Plate, Strip, Flats, Blank (Circle), Ring (Flange) etc. | Normalized & as Rolled | Hot rolled plate (HR), Cold rolled sheet (CR),2B, 2D, BA, NO.1, NO.4, NO.8, 8K, mirror, Chequered, embossed, hair line, sand blast, Brush, etching, SATIN (Met with Plastic Coated) etc. | Cutting, Beveling, Polishing, Threading, Destructive, Non Destructive, Ultrasonic Testing | Finish as per customer Requirements | Petrochemical industry, chemical fertilizer industry, oil refining industry, oil and gas industry, light industry and food industry, pulp and paper industry, energy and environmental industries. | EXW, FOB, CFR, CIF | Annealed and Pickled, Polished | Shipped in 45 days after payment | Standard sea-worthy package or as required | EN 10204 3.1, Mill Test Certificates, Chemical Reports, Mechanical Reports, Third Party Inspection, Visual Inspection,
UNS N02200 UNS N02201 | ASTM / ASME B162 / SB162 | 0.3mm to 12 mm Thk | 1000mm, 1219mm, 1500mm, 1800mm, 2000mm, 2500mm, 3000mm, 3500mm etc. | 2000mm, 2440mm, 3000mm, 5800mm, 6000mm, etc | Coils, Foils, Rolls, Plain Sheet, Strip, Flats, Blank (Circle), Ring (Flange) etc. | Normalized & as Rolled | Hot rolled (HR), Cold rolled (CR) | Cutting, Beveling, Polishing, Threading, Destructive, Non Destructive, Ultrasonic Testing | Finish as per customer Requirements | High temperature components such as turbine blades, guide vanes, turbine disks, high pressure compressor disks,machine manufacturing | EXW, FOB, CFR, CIF | Annealed and Pickled, Polished | Shipped in 45 days after payment | Standard sea-worthy package or as required | EN 10204 3.1, Mill Test Certificates, Chemical Reports, Mechanical Reports, Third Party Inspection, Visual Inspection,
Monel 400 UNS N04400 | ASTM / ASME B127 / SB127, AMS 4544, DIN 17750, BS 3072NA1, BS 3076NA13 | 0.3mm to 12 mm Thk | 1000mm, 1219mm, 1500mm, 1800mm, 2000mm, 2500mm, 3000mm, 3500mm etc. | 2000mm, 2440mm, 3000mm, 5800mm, 6000mm, etc | Coils, Foils, Rolls, Plain Sheet, Strip, Flats, Blank (Circle), Ring (Flange) etc. | Normalized & as Rolled | Hot rolled (HR), Cold rolled (CR) | Cutting, Beveling, Polishing, Threading, Destructive, Non Destructive, Ultrasonic Testing | Finish as per customer Requirements | High temperature components such as turbine blades, guide vanes, turbine disks, high pressure compressor disks,machine manufacturing | EXW, FOB, CFR, CIF | Annealed and Pickled, Polished | Shipped in 45 days after payment | Standard sea-worthy package or as required | EN 10204 3.1, Mill Test Certificates, Chemical Reports, Mechanical Reports, Third Party Inspection, Visual Inspection,
Inconel 600 Inconel 601 Inconel 625 | ASTM B168/ ASME SB168 | 0.3mm to 12 mm Thk | 1000mm, 1219mm, 1500mm, 1800mm, 2000mm, 2500mm, 3000mm, 3500mm etc. | 2000mm, 2440mm, 3000mm, 5800mm, 6000mm, etc | Coils, Foils, Rolls, Plain Sheet, Strip, Flats, Blank (Circle), Ring (Flange) etc. | Normalized & as Rolled | Hot rolled (HR), Cold rolled (CR) | Cutting, Beveling, Polishing, Threading, Destructive, Non Destructive, Ultrasonic Testing | Finish as per customer Requirements | High temperature components such as turbine blades, guide vanes, turbine disks, high pressure compressor disks,machine manufacturing | EXW, FOB, CFR, CIF | Annealed and Pickled, Polished | Shipped in 45 days after payment | Standard sea-worthy package or as required | EN 10204 3.1, Mill Test Certificates, Chemical Reports, Mechanical Reports, Third Party Inspection, Visual Inspection,
Incoloy 800 / 800H / 800HT Incoloy 825 | ASTM / ASME B168 / SB168 | 0.3mm to 12 mm Thk | 1000mm, 1219mm, 1500mm, 1800mm, 2000mm, 2500mm, 3000mm, 3500mm etc. | 2000mm, 2440mm, 3000mm, 5800mm, 6000mm, etc | Coils, Foils, Rolls, Plain Sheet, Strip, Flats, Blank (Circle), Ring (Flange) etc. | Normalized & as Rolled | Hot rolled (HR), Cold rolled (CR) | Cutting, Beveling, Polishing, Threading, Destructive, Non Destructive, Ultrasonic Testing | Finish as per customer Requirements | High temperature components such as turbine blades, guide vanes, turbine disks, high pressure compressor disks,machine manufacturing | EXW, FOB, CFR, CIF | Annealed and Pickled, Polished | Shipped in 45 days after payment | Standard sea-worthy package or as required | EN 10204 3.1, Mill Test Certificates, Chemical Reports, Mechanical Reports, Third Party Inspection, Visual Inspection,
Hastelloy C22 Hastelloy C276 | ASTM / ASME B575, B333, B435 / SB575, SB333, SB435 | 0.3mm to 12 mm Thk | 1000mm, 1219mm, 1500mm, 1800mm, 2000mm, 2500mm, 3000mm, 3500mm etc. | 2000mm, 2440mm, 3000mm, 5800mm, 6000mm, etc | Coils, Foils, Rolls, Plain Sheet, Strip, Flats, Blank (Circle), Ring (Flange) etc. | Normalized & as Rolled | Hot rolled (HR), Cold rolled (CR) | Cutting, Beveling, Polishing, Threading, Destructive, Non Destructive, Ultrasonic Testing | Finish as per customer Requirements | High temperature components such as turbine blades, guide vanes, turbine disks, high pressure compressor disks,machine manufacturing | EXW, FOB, CFR, CIF | Annealed and Pickled, Polished | Shipped in 45 days after payment | Standard sea-worthy package or as required | EN 10204 3.1, Mill Test Certificates, Chemical Reports, Mechanical Reports, Third Party Inspection, Visual Inspection,

## bar
Material | Standard | Round Bar Size | Round Bar Length | Treatment/Technique | Applications | Outside Finish | Form | Trade Terms | Delivery Condition | Delivery time | Package | Inspection and Test Reports
200 series: 201,202,202Cu,204Cu 300 series: 201,303/Cu,304/L/H,304Cu,305,309/S,310/S,316/L/H/Ti,321/H,347/H,330, 400 series: 409/L,410,416/F,420/F,430,431,440C,441,444,446 Duplex: 2205(UNS S31803/S32205),2507(UNS S32750),UNS S32760,2304,LDX2101.LDX2404,LDX4404,904L | ASTM A276 / A479, ASME SA276 / A479 | 3mm~ 800mm | 1 To 6 Meters, Custom Cut Length | Rolled, Forged | Petrochemical industry, chemical fertilizer industry, oil refining industry, oil and gas industry, light industry and food industry, pulp and paper industry, energy and environmental industries. | Finish as per customer Requirements | Round, Square, Hex (A/F), Rectangle, Wire (Coil Form), Wiremesh, Billet, Ingot, Forging Etc., | EXW, FOB, CFR, CIF | Annealed and Pickled, Polished, Bright Annealed, Cold Drawn | Shipped in 35 days after payment | Standard sea-worthy package or as required | EN 10204 3.1, Mill Test Certificates, Chemical Reports, Mechanical Reports, Third Party Inspection, Visual Inspection,
UNS N02200 UNS N02201 | ASTM B160 / ASME SB160 | 3mm~ 800mm | 100 mm TO 6000 mm, Custom Cut Length | Forged | High temperature components such as turbine blades, guide vanes, turbine disks, high pressure compressor disks,machine manufacturing | Finish as per customer Requirements | Round, Square, Hex (A/F), Rectangle, Wire (Coil Form), Wiremesh, Billet, Ingot, Forging Etc., | EXW, FOB, CFR, CIF | Annealed and Pickled, Polished, Bright Annealed, Cold Drawn | Shipped in 35 days after payment | Standard sea-worthy package or as required | EN 10204 3.1, Mill Test Certificates, Chemical Reports, Mechanical Reports, Third Party Inspection, Visual Inspection,
Monel 400 UNS N04400 | ASTM B164 / ASME SB164 | 3mm~ 800mm | 1 To 6 Meters, Custom Cut Length | Forged | High temperature components such as turbine blades, guide vanes, turbine disks, high pressure compressor disks,machine manufacturing | Finish as per customer Requirements | Round, Square, Hex (A/F), Rectangle, Wire (Coil Form), Wiremesh, Billet, Ingot, Forging Etc., | EXW, FOB, CFR, CIF | Annealed and Pickled, Polished, Bright Annealed, Cold Drawn | Shipped in 35 days after payment | Standard sea-worthy package or as required | EN 10204 3.1, Mill Test Certificates, Chemical Reports, Mechanical Reports, Third Party Inspection, Visual Inspection,
Inconel 600 Inconel 601 Inconel 625 | ASTM B166 / ASME SB166 | 3mm~ 800mm | 100 mm TO 6000 mm, Custom Cut Length | Forged | High temperature components such as turbine blades, guide vanes, turbine disks, high pressure compressor disks,machine manufacturing | Finish as per customer Requirements | Round, Square, Hex (A/F), Rectangle, Wire (Coil Form), Wiremesh, Billet, Ingot, Forging Etc., | EXW, FOB, CFR, CIF | Annealed and Pickled, Polished, Bright Annealed, Cold Drawn | Shipped in 35 days after payment | Standard sea-worthy package or as required | EN 10204 3.1, Mill Test Certificates, Chemical Reports, Mechanical Reports, Third Party Inspection, Visual Inspection,
Incoloy 800 / 800H / 800HT Incoloy 825 | ASTM B408 / ASME SB408 | 3mm~ 800mm | 1 To 6 Meters, Custom Cut Length | Forged | High temperature components such as turbine blades, guide vanes, turbine disks, high pressure compressor disks,machine manufacturing | Finish as per customer Requirements | Round, Square, Hex (A/F), Rectangle, Wire (Coil Form), Wiremesh, Billet, Ingot, Forging Etc., | EXW, FOB, CFR, CIF | Annealed and Pickled, Polished, Bright Annealed, Cold Drawn | Shipped in 35 days after payment | Standard sea-worthy package or as required | EN 10204 3.1, Mill Test Certificates, Chemical Reports, Mechanical Reports, Third Party Inspection, Visual Inspection,
Hastelloy C22 Hastelloy C276 | ASTM B574 / ASME SB574 | 3mm~ 800mm | 100 mm TO 6000 mm, Custom Cut Length | Forged | High temperature components such as turbine blades, guide vanes, turbine disks, high pressure compressor disks,machine manufacturing | Finish as per customer Requirements | Round, Square, Hex (A/F), Rectangle, Wire (Coil Form), Wiremesh, Billet, Ingot, Forging Etc., | EXW, FOB, CFR, CIF | Annealed and Pickled, Polished, Bright Annealed, Cold Drawn | Shipped in 35 days after payment | Standard sea-worthy package or as required | EN 10204 3.1, Mill Test Certificates, Chemical Reports, Mechanical Reports, Third Party Inspection, Visual Inspection,

## fittings
Material | Standard | Fitting Size | Fitting Type | Applications | Heat Treatment | Outside Finish | Applications | Trade Terms | Delivery Condition | Delivery time | Package | Inspection and Test Reports
304 304L 304H 310 310S 316 316L 316H 316Ti 317L 321 321H 347 347H904L | ASTM A403 / ASME SA403 | 1/8” NB to 4” NB (Socketweld & Screwed-Threaded) | Welded / Fabricated | Petrochemical industry, chemical fertilizer industry, oil refining industry, oil and gas industry, light industry and food industry, pulp and paper industry, energy and environmental industries. | Normalized, Normalized & Tempered | Finish as per customer Requirements | Decorative /industrial/building material | EXW, FOB, CFR, CIF | Annealed and Pickled, Polished, Bright Annealed, Cold Drawn | Shipped in 50 days after payment | Standard sea-worthy package or as required | EN 10204 3.1, Mill Test Certificates, Chemical Reports, PMI 、Ultrasonic Test Reports, Mechanical Reports, Third Party Inspection（if needed）, Visual Inspection, Destructive Test and Non Destructive Test Reports
UNS N02200 UNS N02201 | ASTM B366 / ASME SB366 | Seamless Butt Weld Fittings: 1/2″ – 10″, Welded Butt Weld Fittings: 1/2″ – 48″ | Seamless / Welded / Fabricated | Petrochemical industry, chemical fertilizer industry, oil refining industry, oil and gas industry, light industry and food industry, pulp and paper industry, energy and environmental industries. | Normalized, Normalized & Tempered | Finish as per customer Requirements | Decorative /industrial/building material | EXW, FOB, CFR, CIF | Annealed and Pickled, Polished, Bright Annealed, Cold Drawn | Shipped in 50 days after payment | Standard sea-worthy package or as required | EN 10204 3.1, Mill Test Certificates, Chemical Reports, PMI 、Ultrasonic Test Reports, Mechanical Reports, Third Party Inspection（if needed）, Visual Inspection, Destructive Test and Non Destructive Test Reports
Monel 400 UNS N04400 | ASTM B366 / ASME SB366 | Seamless Butt Weld Fittings: 1/2″ – 10″, Welded Butt Weld Fittings: 1/2″ – 48″ | Seamless / Welded / Fabricated | Petrochemical industry, chemical fertilizer industry, oil refining industry, oil and gas industry, light industry and food industry, pulp and paper industry, energy and environmental industries. | Normalized, Normalized & Tempered | Finish as per customer Requirements | Decorative /industrial/building material | EXW, FOB, CFR, CIF | Annealed and Pickled, Polished, Bright Annealed, Cold Drawn | Shipped in 50 days after payment | Standard sea-worthy package or as required | EN 10204 3.1, Mill Test Certificates, Chemical Reports, PMI 、Ultrasonic Test Reports, Mechanical Reports, Third Party Inspection（if needed）, Visual Inspection, Destructive Test and Non Destructive Test Reports
Inconel 600 Inconel 601 Inconel 625 | ASTM B366 / ASME SB366 | Seamless Butt Weld Fittings: 1/2″ – 10″, Welded Butt Weld Fittings: 1/2″ – 48″ | Seamless / Welded / Fabricated | Petrochemical industry, chemical fertilizer industry, oil refining industry, oil and gas industry, light industry and food industry, pulp and paper industry, energy and environmental industries. | Normalized, Normalized & Tempered | Finish as per customer Requirements | Decorative /industrial/building material | EXW, FOB, CFR, CIF | Annealed and Pickled, Polished, Bright Annealed, Cold Drawn | Shipped in 50 days after payment | Standard sea-worthy package or as required | EN 10204 3.1, Mill Test Certificates, Chemical Reports, PMI 、Ultrasonic Test Reports, Mechanical Reports, Third Party Inspection（if needed）, Visual Inspection, Destructive Test and Non Destructive Test Reports
Incoloy 800 / 800H / 800HT Incoloy 825 | ASTM B366 / ASME SB366 | Seamless Butt Weld Fittings: 1/2″ – 10″, Welded Butt Weld Fittings: 1/2″ – 48″ | Seamless / Welded / Fabricated | Petrochemical industry, chemical fertilizer industry, oil refining industry, oil and gas industry, light industry and food industry, pulp and paper industry, energy and environmental industries. | Normalized, Normalized & Tempered | Finish as per customer Requirements | Decorative /industrial/building material | EXW, FOB, CFR, CIF | Annealed and Pickled, Polished, Bright Annealed, Cold Drawn | Shipped in 50 days after payment | Standard sea-worthy package or as required | EN 10204 3.1, Mill Test Certificates, Chemical Reports, PMI 、Ultrasonic Test Reports, Mechanical Reports, Third Party Inspection（if needed）, Visual Inspection, Destructive Test and Non Destructive Test Reports
Hastelloy C22 Hastelloy C276 | ASTM B366 / ASME SB366 | Seamless Butt Weld Fittings: 1/2″ – 10″, Welded Butt Weld Fittings: 1/2″ – 48″ | Seamless / Welded / Fabricated | Petrochemical industry, chemical fertilizer industry, oil refining industry, oil and gas industry, light industry and food industry, pulp and paper industry, energy and environmental industries. | Normalized, Normalized & Tempered | Finish as per customer Requirements | Decorative /industrial/building material | EXW, FOB, CFR, CIF | Annealed and Pickled, Polished, Bright Annealed, Cold Drawn | Shipped in 50 days after payment | Standard sea-worthy package or as required | EN 10204 3.1, Mill Test Certificates, Chemical Reports, PMI 、Ultrasonic Test Reports, Mechanical Reports, Third Party Inspection（if needed）, Visual Inspection, Destructive Test and Non Destructive Test Reports

## Fitting type
discription |  |  | machining type
弯头 elbow | 长半径弯头Long Radius Elbows | 45° | welding/seamless/casting
|  | 90° | welding/seamless/casting
| 长半径异径弯头Long Radius Elbows |  | welding/seamless/casting
| 长弯曲半径180°弯头Long Radius Returns |  | welding/seamless/casting
| 短半径弯头Short Radius Elbows |  | welding/seamless/casting
| 短弯曲半径180°弯头Short Radius Returns |  | welding/seamless/casting
| 3D半径弯头3D Radius Returns |  | welding/seamless/casting
三通Tees | 等径三通Straight Tees |  | welding/seamless/casting
| 异径出口三通Reducing Outlet Tees |  | welding/seamless/casting
四通 Crosses | 等径四通Straight Crosses |  | welding/seamless/casting
| 异径出口四通Reducing Outlet Crosses |  | welding/seamless/casting
搭接接管Lap Joint Stub |  |  | welding
封头CAP | 平底封头 Flat Caps
| 椭圆形封头 Ellipsoidal Caps |  | welding/seamless
| 球形封头Hemispherical Caps |  | welding/seamless
| 蝶形封头 Torispherical Caps |  | welding/seamless
变径接头 Reducers |  |  | welding + casting
法兰flange | 平焊法兰Slip-on welding flange |  | forging+machining
| 对焊法兰Welding neck flange |  | forging+machining
| 异径法兰Reducing flange |  | forging+machining
| 松套法兰Lap joint flange |  | forging+machining